## frakfurt_eth
Source:	/usr/local/src/VSCP/can4vscp-frankfurt-eth/esp32-version/kicad/frakfurt_eth.kicad_sch
Date:	tor 23 mar 2023 16:47:27
Tool:	Eeschema 7.0.1-3b83917a11~172~ubuntu22.10.1
Generator:	/usr/share/kicad/plugins/bom_csv_grouped_by_value_with_fp.py
Component Count:	42
Ref	Qnty	Value	Cmp name	Footprint	Description	Vendor	DNP	JLCPCB
C3	1	10u	C_Small	Capacitor_SMD:C_0805_2012Metric_Pad1.18x1.45mm_HandSolder	Unpolarized capacitor, small symbol			0.18	0.1793
C4	1	100u	C_Polarized_Small	Capacitor_Tantalum_SMD:CP_EIA-3528-21_Kemet-B	Polarized capacitor, small symbol			0.01	0.0057
C5	1	100nF	C	Capacitor_SMD:C_0805_2012Metric	Unpolarized capacitor			0.0057	0.0057
C6, C7, C8, C9, C10, C11	6	100n	C_Small	Capacitor_SMD:C_0805_2012Metric_Pad1.18x1.45mm_HandSolder	Unpolarized capacitor, small symbol			0.0057	0.0342
C12	1	10uF	CP_Small	Capacitor_SMD:C_0805_2012Metric_Pad1.18x1.45mm_HandSolder				0.0057	0.0057
C13	1	1uF	CP_Small	Capacitor_SMD:C_0805_2012Metric_Pad1.18x1.45mm_HandSolder				0.0057	0.0057
D1	1	LED_Dual_KAK	LED_Dual_KAK	LED_THT:LED_D5.0mm-3	Dual LED, common anode on pin 2			0.00	0
D2	1	NUP2105L	NUP2105L	Package_TO_SOT_SMD:SOT-23	Dual Line CAN Bus Protector, 24Vrwm			0.04	0.0444
D3	1	SS14	D_Schottky_Small	Diode_SMD:D_SMA	Schottky diode, small symbol			0.02	0.017
D4	1	LED	LED	LED_SMD:LED_0805_2012Metric_Pad1.15x1.40mm_HandSolder	Light emitting diode			0.04	0.0386
J1	1	HR911105A	HR911105A	lib:HANRUN_HR911105A				1.36	1.36
J2	1	PROG	Conn_01x06_Male	Connector_PinHeader_2.54mm:PinHeader_1x06_P2.54mm_Vertical	Generic connector, single row, 01x06, script generated (kicad-library-utils/schlib/autogen/connector/)			0.00	0	https://jlcpcb.com/parts/componentSearch?searchTxt=termination%20block%202.54%204p
J4	1	Conn_Left_I2C	Conn_01x04	Connector_PinHeader_2.54mm:PinHeader_1x04_P2.54mm_Vertical	Generic connector, single row, 01x04, script generated (kicad-library-utils/schlib/autogen/connector/)			0.23	0.2278	https://jlcpcb.com/partdetail/Cixi_KefaElec-KF2EDGR_2_544P/C577596
J5	1	Conn_01x02	Conn_01x02	Connector_PinHeader_2.54mm:PinHeader_1x02_P2.54mm_Vertical	Generic connector, single row, 01x02, script generated (kicad-library-utils/schlib/autogen/connector/)			0.02	0.0206
L1, L2	2	BLM21SP181SN1D	L_Small	Resistor_SMD:R_0805_2012Metric_Pad1.20x1.40mm_HandSolder	Inductor, small symbol			0.0021	0.0042
R1, R2, R3, R4	4	49R9	R_Small	Resistor_SMD:R_0805_2012Metric_Pad1.20x1.40mm_HandSolder	Resistor, small symbol			0.0021	0.0084
R5, R14	2	270	R_Small	Resistor_SMD:R_0805_2012Metric_Pad1.20x1.40mm_HandSolder	Resistor, small symbol			0.0021	0.0042
R6, R7, R12, R13, R16	5	10k	R_Small	Resistor_SMD:R_0805_2012Metric_Pad1.20x1.40mm_HandSolder	Resistor, small symbol			0.0021	0.0105
R8, R9, R10	3	10R	R_Small	Resistor_SMD:R_0805_2012Metric_Pad1.20x1.40mm_HandSolder	Resistor, small symbol			0.0021	0.0063
R11	1	12.1k	R_Small	Resistor_SMD:R_0805_2012Metric_Pad1.20x1.40mm_HandSolder	Resistor, small symbol			0.0021	0.0021
R15	1	120R	R_Small	Resistor_SMD:R_0805_2012Metric	Resistor, small symbol			0.0021	0.0021
R17	1	470R	R_Small	Resistor_SMD:R_0805_2012Metric_Pad1.20x1.40mm_HandSolder	Resistor, small symbol			0.0021	0.0021
U2	1	ESP32-WROOM-32	ESP32-WROOM-32	RF_Module:ESP32-WROOM-32	RF Module, ESP32-D0WDQ6 SoC, Wi-Fi 802.11b/g/n, Bluetooth, BLE, 32-bit, 2.7-3.6V, onboard antenna, SMD			3.36	3.36
U3	1	LAN8720A	LAN8720A	Package_DFN_QFN:QFN-24-1EP_4x4mm_P0.5mm_EP2.6x2.6mm	LAN8720 Ethernet PHY with RMII interface, QFN-24			2.47	2.4652
U4	1	SN65HVD232	SN65HVD232	Package_SO:SOIC-8_3.9x4.9mm_P1.27mm	CAN Bus Transceivers, 3.3V, 1Mbps, SOIC-8			1.22	1.2209
U5	1	R-78B3.3-1.0 (Recom)	R-78B3.3-2.0	Converter_DCDC:Converter_DCDC_RECOM_R-78B-2.0_THT K7803JT-500R3-LB	2A Step-Down DC/DC-Regulator, 4.75-32V input, 3.3V fixed Output Voltage, LM78xx replacement, -40°C to +85°C, SIP3			2.04	2.0405	https://jlcpcb.com/partdetail/6219383-K7803JT_500R3LB/C5371628
						11.0712